## Bodies
Make model	Width / inch	Depth / inch	Area / sq-in	Ratio	Area sq-in
Ibanez LGB300	16.50	4.25	70.1	3.88
Gore Medium	15.35	4.53	69.5	3.39
Martin GP	15.75	4.13	65.0	3.82
Ibanez AF2000	16.50	3.75	61.9	4.40
Martin 000-12	15.00	4.06	60.9	3.69
Gibson L-5	17.00	3.38	57.4	5.04
Ibanez LGB30	15.75	3.63	57.1	4.34
Gibson L-4	16.00	3.38	54.0	4.74
Ibanez AG	14.50	3.63	52.6	4.00
D'ang EXL-1	17.00	3.00	51.0	5.67
Guild X-350	17.00	3.00	51.0	5.67
Ibanez GB10	14.75	3.38	49.8	4.37
Gibson ES-175	16.25	3.00	48.8	5.42
D'ang 175	16.00	2.80	44.8	5.71
Ibanez AFJ	15.75	2.75	43.3	5.73
Ibanez AGS	14.50	2.88	41.7	5.04
Ibanez AS	15.75	2.63	41.3	6.00
Gretsch G5410	16.00	2.50	40.0	6.40
Prototype 4	16.00	2.50	40.0	6.40
Gibson ES-350T	17.00	2.25	38.3	7.56
Rickenbacker 381	15.25	2.50	38.1	6.10
Ibanez AMH	14.50	2.63	38.1	5.52
Ibanez AM2000	13.88	2.63	36.4	5.29
Carvin AC375	14.00	2.50	35.0	5.60
Prototype 3	15.50	2.25	34.9	6.89
Guild Starfire III	16.38	1.88	30.7	8.73
Prototype 2	15.00	2.00	30.0	7.50
Epi Casino	16.00	1.75	28.0	9.14
D'ang DC	16.00	1.75	28.0	9.14
Guild T-50 slim	16.00	1.75	28.0	9.14
D'ang 59	16.00	1.75	28.0	9.14
D'ang SS	15.00	1.75	26.3	8.57
Prototype 1	14.50	1.75	25.4	8.29
D'ang Mini DC	14.00	1.75	24.5	8.00
Rickenbacker 360	15.00	1.50	22.5	10.00
Carvin AE185	12.50	1.79	22.4	6.98
Rickenbacker 325	12.75	1.50	19.1	8.50

Average	15.42	2.67	41.45	6.32

	Width / mm	Depth / mm	Length / mm	Width / inch	Depth / inch	Length / inch	Cross-section / inch^2
Semi-hollow	360	45	450	14.17	1.77	17.7	25.1
Small	375	52	480	14.76	2.05	18.9	30.2
Medium	390	58	490	15.35	2.28	19.3	35.1	50	180	2.0	7.1
Large	405	64	510	15.94	2.52	20.1	40.2

## Strings
Name	1	lbs	2	lbs	3	lbs	4	lbs	5	lbs	6	lbs	25.5	25	24.75	24
EXL115BT	11	17.39	15	18.15	19	18.34	28	18.71	37	17.92	50	17.43				108

EHR370	11	19.63	14	17.85	18	18.58	28	22.42	38	20.95	49	18.96	118
EHR370	11	18.49	14	16.81	18	17.51	28	21.12	38	19.74	49	17.86			112
EHR370	11	17.39	14	15.81	18	16.46	28	19.86	38	18.56	49	16.79				105

ECG23	10	12.88	14	14.16	20	16.45	28	17.37	38	17.75	48	16.16	95				Carvin AC375 tuned DGCFAD
ECG23	10	15.28	14	16.81	20	19.53	28	20.61	38	21.07	48	19.18			112
ECG23	10	14.37	14	15.81	20	18.36	28	19.38	38	19.81	48	18.04				106

ECG24	11	15.58	15	16.26	22	19.8	30	20.08	40	20.07	50	16.76	109				Carvin AC375 tuned DGCFAD
ECG24	11	18.49	15	19.3	22	23.5	30	23.83	40	23.82	50	19.89			129
ECG24	11	17.39	15	18.15	22	22.1	30	22.41	40	22.4	50	18.71				121

ECG25	12	22.01	16	21.96	24	27.85	32	27	42	25.3	52	21.24			145		Ibanez archtop

ECG26	13	25.83	17	24.79	26	32.56	35	32.43	45	29.77	56	25			170

EPN110	10	15.59	13	14.79	17	15.93	25	18.5	35	20.01	45	17.86		103			Carvin AE185 (factory was 10-46)

EPN115	11	18.63	14	17.85	18	18.58	27	21.99	37	22.97	48	21.02	121
EPN115	11	18.49	14	16.81	18	17.51	27	20.71	37	21.64	48	19.8			115

EJ11	12	23.36	16	23.31	24	29.24	32	29.01	42	27.46	53	24.04	156				Carvin AC375 factory bronze

EJ21	12	22.01	16	21.96	24	26.4	32	26.03	42	24.12	52	19.92			140

## Specs
Neck	mm	inch
Bass scale	609.6	24.0
Treble scale	609.6	24.0
Start thickness	17	0.669
Total start thickness	22	0.866
End thickness	19	0.748
Total end thickness	24	0.945
Joint fret	12
Angle	2.319
Height adjust	10	0.394
Headstock length	15	0.591
Headstock thickness	17	0.669
Headstock angle	0
Headstock depth	0	0.000
Nut thickness	4	0.157
Nut width	42.9	1.688
Fretboard last space	6	0.236
Fretboard thickness	5	0.197
Fretboard start radius	250	9.843
Fretboard end radius	500	19.685
Fretboard margin	3	0.118		Maybe 3mm on the bass side, and 4mm on the treble side.
Body back thickness	40	1.575
Body top thickness	3	0.118
Body length	480	18.898
Bridge height	24	0.945
Bridge string spacing	51.6	2.031
# frets	20
Fret crown height	0.99	0.039

Body	Large / SI	Large / USC		Medium / SI	Medium / USC		Medium / Short / SI	Medium / Short / USC		Small / SI	Small / USC		Small / Short / SI	Small / Short / USC		Tiny / SI	Tiny / USC		Tiny / Short / SI	Tiny / Short / USC
Scale	645.2	25.40		645.2	25.40		628.7	24.75		628.7	24.75		609.6	24.00		628.7	24.75		609.6	24.00
String sizes	12-54			12-54			12-54			11-52			11-52			11-52			11-52
String tension	70	155		70	155		70	155		65	144		65	144		65	144		65	144
Length, body	520	20.5		490	19.3		490	19.3		490	19.3		490	19.3		475	18.7		475	18.7
Width, lower bout	410	16.1		390	15.4		390	15.4		360	14.2		360	14.2		350	13.8		350	13.8
Width, upper bout	300	11.8		290	11.4		290	11.4		265	10.4		265	10.4		260	10.2		260	10.2
Width, waist	260	10.2		235	9.3		235	9.3		220	8.7		220	8.7		215	8.5		215	8.5
Depth at tail	120	4.7		115	4.5		115	4.5		100	3.9		100	3.9		80	3.1		80	3.1
Cross section	49.2	76.3		44.9	69.5		44.9	69.5		36.0	55.8		36.0	55.8		28.0	43.4		28.0	43.4
Top area	155	241		139	216		139	216		128	199		128	199		121	188		121	188	72.84%
Volume, outside	18.6	1,137		16.0	977		16.0	977		12.8	784		12.8	784		9.7	591		9.7	591
Neck joins body at fret	12			12			12			12			12			12			12
Nut, mm	42.9	1.69		42.9	1.69		42.9	1.69		42.9	1.69		42.9	1.69		42.9	1.69		42.9	1.69
Neck depth @1	21.0	0.83		21.0	0.83		20.0	0.79		21.0	0.83		20.0	0.79		21.0	0.83		20.0	0.79
Neck depth @9	23.0	0.91		23.0	0.91		22.0	0.87		23.0	0.91		22.0	0.87		23.0	0.91		22.0	0.87

## Sizing
	Small / SI	Small / USC	Medium / SI	Medium / USC			Guitar 1 / SI		Guitar 2 / SI	Medium / SI	Tiny / SI	Tiny / USC
fA coupled air T(1,1)1	95.25		89.90		Between notes.	Target (fixed)	90.20	p. 2-18	96.00	90.00	100.91
fh,t coupling	99.20		94.43		Eq. 2.3-26. Just FYI, no consequence below.	Input (variable)	95.51		91.59	93.87	104.84
fa uncoupled air	120.44		114.76		Eq. 2.3-15. Determines body volume. / Must be between fA and ft.	Output (calculated)	114.78	p. 2-22	115.20	113.91	127.27
ft uncoupled top	164.00		154.00		Higher => greater volume, wider top. / Must be between fh and fC.		157.00	p. 2-20	163.00	155.00	174.00
fC coupled top T(1,1)2	179.81		169.71		Between notes.		172.30	p. 2-18	175.00	170.00	190.50

fb uncoupled back					Must be less than fE.		208.00	p. 2-20
fE coupled back T(1,1)3	226.54		213.83		Four notes higher than fC.			p. 2-18	218.00	214.00	240.01

Sound-hole diameter, mm	89	3.5	95	3.7	Larger => greater volume, wider top		95	Dwg 4	95	95	82	3.2
⍺ = L/R of sound-hole	1.72		1.63		From p. 2-37.		1.63	p. 2-37	1.72	1.72	1.72
V cavity volume required, m^3	0.0167	1020	0.0207	1266	Inversion of Eq. 2.3-18, using fh.		0.0207		0.0195	0.0200	0.0138	842
	0.0141						0.0152
Depth at head, mm	95	3.7	95	3.7			95	Dwg 5	95	95	80	3.1
Depth at tail, mm	100	3.9	115	4.5	Deeper body => narrower top		115	Dwg 5	115	115	85	3.3
Body depth, interior, mm	94	3.7	109	4.3			109		109	109	79	3.1
Top area required, m^2	0.1779		0.1903				0.1902		0.1789	0.1830	0.1746
							0.1392	Dwg 4
Top area required, mm^2	177,850	276	190,294	295			190,222		178,942	183,038	174,628	271
Body length, mm	490	19.3	490	19.3			490		490	490	475	18.7
Rectangular width required, mm	363	14.3	388	15.3			388		365	374	368	14.5
Width, lower bout, mm	360	14.2	390	15.4			390		390	390	350	13.8
Shape factor	72.84%		72.84%				72.84%		72.84%	72.84%	72.84%
Width is suffient	👎		👎				👎		👎	👎	👎

Cross-section area, mm^2	36000	55.8	44850	69.5	Just FYI.		44850		44850	44850	29750	46.1

	diameter	95	mm	90
	radius	0.0475	m	0.045	0.006361725124
	top	0.1392	m^2	0.1150707376
	depth	0.105	m	0.0635
	thickness	0.0028	m	0.0028
	fh	136.7186886	Nia	188.0166837
	he	0.07741282552	m	0.07348583471
		1.629743695		1.633018549
	⍺	1.63		1.63
	fh	136.7079392	Gore	188.1906944

## Modeling
Parameter	Symbol	Units	Guitar	Guitar	Guitar		Guitar	Guitar	Guitar	Guitar	Guitar
Name	name		Figure 2.4-4	Neo-classical	Medium SS		Large Archtop	Med. Archtop	Small Archtop	Minimal Archtop	Semi-hollow
Air density	rho	kg/m^3	1.205	1.2041	1.2041		1.2041	1.2041	1.2041	1.2041	1.2041
Speed of sound	c	m/s	342	343.21	343.21		343.21	343.21	343.21	343.21	343.21
Sound distance	r	m	1	1	1		1	1	1	1	1
Reference pressure	pref	N/m^2	50	50	50		50	50	50	50	50

String tension	T	N	450	450	725
Height of bridge		mm	11	11	14
Torque of strings		Nm	4.95	4.95	10.15		0	0	0	0	0
Force of strings	F	N	0.4	0.4	0.82		0.4	0.4	0.4	0.4	0.4
Length	l	mm	490	490	490		520	490	490	475
Width	w	mm	360	360	390		410	390	360	350
Area top	A	m^2	0.1285	0.1285	0.1392			0.1392
Depth	d	mm	110	110	115		64	58	52	52	45
Volume cavity	V	m^3	0.01410	0.01413	0.01601			0.00807

Sound hole diameter	D	mm	84	84	77		85	75	70	70	50
Area air piston	Aa	m^2	0.0055	0.0055	0.0047			0.0044
Area top piston	At	m^2	0.0390	0.0390	0.0422			0.0423
Area sides piston	As	m^2	0.0700	0.0700	0.0732			0.0369
Area back piston	Ab	m^2	0.0384	0.0384	0.0416			0.0416

Stiffness top plate	Kt	N/m	42700	42700	54800			42700
Stiffness back plate	Kb	N/m	135500	135500	150000			135500

alpha	α	ratio			1.72			1.72
Length of air mass	L	mm			66.2			64.5
Mass air piston	ma	kg	0.000482	0.000482	0.000371			0.000343
Mass top piston	mt	kg	0.0430	0.0430	0.0718			0.0466
Mass sides piston	ms	kg	1.400	1.400	1.464			0.738
Mass back piston	mb	kg	0.0823	0.0823	0.0969			0.0892

Damping air piston	Ra	Ns/m	0.0050	0.0050	0.0050			0.0050
Damping top piston	Rt	Ns/m	1.5	1.5	1.5			1.5
Damping sides piston	Rs	Ns/m	13	13	13			13
Damping back piston	Rb	Ns/m	6.5	6.5	6.5			6.5

Adiabatic index	kappa	N/m^5	9995900	10035000	8860200			17568000

Uncoupled sides	fs	Hz	56.8	56.8	59.5			78.2
Uncoupled air	fa	Hz	126.1	127.3	114.5	114.8		159.1
Uncoupled top	ft	Hz	184.7	184.8	157.8	157.0		200.7
Uncoupled back	fb	Hz	215.0	215.1	207.9	208.0		217.1

Monopole Mobility top	MMt	s/Kg e-3	27.2	27.2	18.1
Monopole Mobility back	MMb	s/Kg e-3	10.0	10.0	8.7

Coupled air	fA	Hz	96.7	97.3	90.0	90.2		99.4
Coupled top	fC	Hz	189.4	189.4	168.1	172.3		195.7
Coupled back	fE	Hz	233.3	233.7	221.0	218.0		265.4

## Constants
Description	Symbol	Value	Units	Notes
Speed of sound	c	343.21	m/s	At sea level, 20 °C
mm/inch		25.4

	E2	82.40689	Hz
	F2	87.30706
	F♯2	92.49861
	G2	97.99886
	G♯2	103.82620
	A2	110.00000
	B♭2	116.54090
	B2	123.47080
	C3	130.81280
	C♯3	138.59130
	D3	146.83240
	E♭3	155.56350
	E3	164.81380
	F3	174.61410
	F♯3	184.99720
	G3	195.99770
	G♯3	207.65230
	A3	220.00000
	B♭3	233.08190
	B3	246.94170